## Sheet1
variable name | description | value | unit | aero | struct | stab | sys
h | altitude | 18288 | m | TRUE
rho | air density | 1.1105 | kg/m^3 | TRUE | TRUE | TRUE | TRUE
n_passengers | capacity | 232 |  |  | TRUE
range_nm | range in nm | 4500 | nm |  | TRUE
range | range in km | 8334 | km |  | TRUE |  | TRUE
mach | Mach number | 0.7 |  | TRUE | TRUE | TRUE
a | speed of sound at altitude | 261 | m/s | TRUE
a_sea | speed of sound at sea level | 340.1 | m/s | TRUE
q0 | flight dynamic pressure | 31470.0847 | Pa | TRUE |  | TRUE
v | indicated airspeed | 238.07 | m/s | TRUE | TRUE | TRUE | TRUE
beta | sideslip angle | 5 | degrees
pp_mass | people and cargo mass | 32816 | kg |  | TRUE |  | TRUE
M_initial | initial guess of total mass (from preliminary analysis) | 240000 | kg | TRUE | TRUE |  | TRUE
LH2_rho | density of LH2 at -253C | 69.2959 | kg/m^3 |  |  |  | TRUE
tank_rho | density of aluminium 2219 | 2823.3503 | kg/m^3 |  |  |  | TRUE
insul_rho | density of insulation material (klegecell H917) | 49.6572 | kg/m^3 |  |  |  | TRUE
insul_kappa | thermal conductivity of insulation | 0.01505 | W/m.K |  |  |  | TRUE
tank_t | thickness of tank metal | 0.005 | m |  |  |  | TRUE
max_tank_flux | maximum heat flux in tank | 31.5459 | W/m^2 |  |  |  | TRUE
TSFC | thrust specific fuel consumption | 6.0639e-05 | kg/s/N |  |  |  | TRUE
T_W | thrust loading from constraint diagram | 0.043 | N/N |  |  |  | TRUE
W_S | wing loading from constraint diagram | 2190 | N/m^2 |  |  |  | TRUE
S | wing area INITIAL | 109.589 | m^2 | TRUE | TRUE |  | TRUE
T_m | engine specific thrust of Trent 500 | 20.8333 | kg/kN |  |  |  | TRUE
eta | propulsive efficiency | 0.422 |  |  |  |  | TRUE
L_cock | estimated cockpit length | 4 | m |  | TRUE |  | TRUE
L_ce | economy cabin length | 40 | m |  | TRUE |  | TRUE
L_c1 | 1st class cabin length | 10 | m |  | TRUE |  | TRUE
LH2_Cp | specific heat capacity of LH2 | 12140 | J/kg.K |  |  |  | TRUE
LH2_max_T | maximum allowed temperature of LH2 at 21psi at the engine | 23 | K |  |  |  | TRUE
LH2_T | storage temperature of LH2 | 20 | K |  |  |  | TRUE
m_dot | mass flow rate of LH2 at cruise | 0.04 | kg/s |  |  |  | TRUE
m_dot_max | maximum fuel mass flow rate at takeoff | 0.34 | kg/s |  |  |  | TRUE
di | inside pipe diameter | 0.0254 | m |  |  |  | TRUE
To | ambient temperature | 290 | K | TRUE |  |  | TRUE
kgpN | mass (kg) of actuator per N force available | 0.000102 | kg/N |  |  |  | TRUE
L_H | latent heat of vaporisation of hydrogen | 449.36 | J/mol |  |  |  | TRUE
mol_H | molar mass of hydrogen | 0.00101 | kg/mol |  |  |  | TRUE
boost_eta | boost pump efficiency | 0.78 |  |  |  |  | TRUE
boost_m_eta | boost pump motor efficiency | 0.86 |  |  |  |  | TRUE
boost_P | pressure rise from boost pump | 46 | psi |  |  |  | TRUE
boost_power_max | maximum power required in electric boost pump | 3.16 | hp |  |  |  | TRUE
Ka | bending moment constant 1 | 0.6 |  |  | TRUE
Ki | bending moment constant 2 | 0.036 |  |  | TRUE
E | youngs modulus | 90000000 | Pa |  | TRUE
g | gravity | 9.81 | m/s^2 |  | TRUE |  | TRUE
landing_acceleration | landing acceleration | 3 | m/s^2 |  | TRUE
tension_max | max tension landing gear | 90000000 | Pa |  | TRUE
max_stress | wing stress max | 1140000000 | Pa |  | TRUE
max_deflection | wing deflections max | 3 | m |  | TRUE
thic_chord_rat | thickness to chord ratio for wing root | 0.127 |  |  | TRUE
tail_hc | horizontal tail chord | 5.5 | m |  | TRUE |  | TRUE
tail_hs | horizontal tail span | 16 | m |  | TRUE
tail_h_angle | average tail angle | 30 | degrees |  | TRUE
tail_vc | vertical tail chord | 6 | m |  | TRUE
tail_vh | vertical tail height | 6 | m |  | TRUE
tail_v_angle | average tail angle vertical | 32.5 | m |  | TRUE
root_taper_chord_ratio | tail taper chord ratio | 0.09 | m |  | TRUE
constant_uht | tail constant | 1 |  |  | TRUE
fuselage_diameter | fuselage diameter | 7 | m |  | TRUE |  | TRUE
fuselage_taper | taper of fuselage | 0.12 |  |  | TRUE
f_wet_area | fuselage wetted area | 442 | m^2 |  | TRUE
naca_series | naca series digits | 23012 |  | TRUE
max_allowable_wing_span | wing span given in design specs | 80 | m | TRUE