## Sheet1
variable name | description | value | unit | aero | struct | stab | sys
h | altitude | 18288 | m | TRUE |  |  | FALSE
rho | air density | 1.1105 | kg/m^3 | TRUE |  |  | TRUE
n_passengers | capacity | 232 |  | FALSE |  |  | FALSE
range_nm | range in nm | 4500 | nm | FALSE |  |  | FALSE
range | range in km | 8334 | km | FALSE |  |  | TRUE
mach | Mach number | 0.7 |  | TRUE |  |  | FALSE
a | speed of sound at altitude | 261 | m/s | TRUE |  |  | FALSE
a_sea | speed of sound at sea level | 340.1 | m/s | TRUE |  |  | FALSE
q | flight dynamic pressure | 31470.0847 | Pa | TRUE |  |  | FALSE
v | indicated airspeed | 238.07 | m/s | TRUE |  |  | FALSE
beta | sideslip angle | 5 | degrees | FALSE |  |  | FALSE
pp_mass | people and cargo mass | 32816 | kg | FALSE |  |  | TRUE
M_initial | initial guess of total mass | 355000 | kg | TRUE |  |  | TRUE
LH2_rho | density of LH2 at -253C | 69.2959 | kg/m^3 | FALSE |  |  | TRUE
tank_rho | density of aluminium 2219 | 2823.3503 | kg/m^3 | FALSE |  |  | TRUE
insul_rho | density of insulation material (klegecell H917) | 49.6572 | kg/m^3 | FALSE |  |  | TRUE
insul_kappa | thermal conductivity of insulation | 0.0025497 | W | FALSE |  |  | TRUE
tank_t | thickness of tank metal | 0.005 | m | FALSE |  |  | TRUE
insul_t | thickness of tank insulation | 0.152 | m | FALSE |  |  | TRUE
TSFC | thrust specific fuel consumption | 5.0459e-07 | kg/s/N | FALSE |  |  | TRUE
T_W | thrust loading from constraint diagram | 0.043 | N/N | FALSE |  |  | TRUE
W_S | wing loading from constraint diagram | 2190 | N/m^2 | FALSE |  |  | TRUE
T | thrust | 149.7497 | kN | FALSE |  |  | TRUE
S | wing area | 162.1005 | m^2 | TRUE |  |  | FALSE
T_m | engine specific thrust of Trent 500 | 20.8333 | kg/kN | FALSE |  |  | TRUE
eta | propulsive efficiency | 0.422 |  | FALSE |  |  | TRUE
L_cock | estimated cockpit length | 4 | m | FALSE |  |  | TRUE
L_ce | economy cabin length | 40 | m | FALSE |  |  | TRUE
L_c1 | 1st class cabin length | 10 | m | FALSE |  |  | TRUE
LH2_Cp | specific heat capacity of LH2 | 4.2 | J/gK | FALSE |  |  | TRUE
LH2_max_T | maximum allowed temperature of LH2 at 21psi | 21.5 | K | FALSE |  |  | TRUE
LH2_T | storage temperature of LH2 | 20 | K | FALSE |  |  | TRUE
m_dot | mass flow rate of LH2 at cruise | 0.09 | kg/s | FALSE |  |  | TRUE
m_dot_max | maximum fuel mass flow rate at takeoff | 0.34 | kg/s | FALSE |  |  | TRUE
di | inside pipe diameter | 0.0254 | m | FALSE |  |  | TRUE
To | ambient temperature | 290 | K | TRUE |  |  | TRUE
kgpN | mass (kg) of actuator per N force available | 0.000102 | kg/N | FALSE |  |  | TRUE