## Sheet1
variable name | description | value | unit | aero | struct | stab | sys
h | altitude | 18288 | m |  |  |  | FALSE
rho | air density | 1.1105 | kg/m^3 |  |  |  | TRUE
n_passengers | capacity | 232 |  |  |  |  | TRUE
range_nm | range in nm | 4500 | nm |  |  |  | FALSE
range | range in km | 8334 | km |  |  |  | TRUE
mach | Mach number | 0.7 |  |  |  |  | FALSE
a | speed of sound at altitude | 261 | m/s |  |  |  | FALSE
a_sea | speed of sound at sea level | 340.1 | m/s |  |  |  | FALSE
q | flight dynamic pressure | 31470.0847 | Pa |  |  |  | FALSE
v | indicated airspeed | 238.07 | m/s |  |  |  | FALSE
beta | sideslip angle | 5 | degrees |  |  |  | FALSE
pp_mass | cabin and cargo mass | 36296 | kg |  |  |  | TRUE
SFC | Specific fuel consumption | 0.22 | kg/J |  |  |  | TRUE
M_initial | initial guess of total mass | 240000 | kg |  |  |  | TRUE
LH2_rho | density of LH2 at -253C | 69.2959 | kg/m^3 |  |  |  | TRUE
tank_rho | density of aluminium 2219 | 2823.3503 | kg/m^3 |  |  |  | TRUE
insul_rho | density of insulation material (klegecell H917) | 49.6572 | kg/m^3 |  |  |  | TRUE
insul_kappa | thermal conductivity of insulation | 0.015047 | W/mK |  |  |  | TRUE
tank_t | thickness of tank metal | 0.005 | m |  |  |  | TRUE
insul_t | thickness of tank insulation | 0.152 | m |  |  |  | TRUE
L_cock | estimated cockpit length | 4 | m |  |  |  | TRUE
L_ce | economy cabin length | 40 | m |  |  |  | TRUE
L_c1 | 1st class cabin length | 10 | m |  |  |  | TRUE