## Sheet1
variable name | description | value | unit | aero | struct | stab | sys
h | altitude | 18288 | m |  |  |  | FALSE
rho | air density | 1.1105 | kg/m^3 |  |  |  | TRUE
n_passengers | capacity | 232 |  |  |  |  | TRUE
range_nm | range in nm | 4500 | nm |  |  |  | FALSE
range | range in km | 8334 | km |  |  |  | TRUE
mach | Mach number | 0.7 |  |  |  |  | FALSE
a | speed of sound at altitude | 261 | m/s |  |  |  | FALSE
a_sea | speed of sound at sea level | 340.1 | m/s |  |  |  | FALSE
q | flight dynamic pressure | 31470.0847 | Pa |  |  |  | FALSE
v | indicated airspeed | 238.07 | m/s |  |  |  | FALSE
beta | sideslip angle | 5 | degrees |  |  |  | FALSE
pp_mass | people and cargo mass | 32200 | kg |  |  |  | TRUE